## Summary
Water Treatment Facility HAPs Estimator
|  |  |  | Project: | Danish Flats
|  |  |  | For Quarter Ending: | 2009-12-31
|  |  |  | Facility: | 13 Currently Constructed Ponds
|  |  |  | For | 332481 | gallons per day evaporated from holding facility
|  |  |  | with | 0.0014198 | pounds HAPs per gallon (composite)
Previous Three Quarters for This Facility | [7 empty] | Last Day of
|  |  |  | 42958 | pounds for the quarter ending |  |  | 2009-03-28
|  |  |  | 42958 | pounds for the quarter ending |  |  | 2009-06-27
|  |  |  | 42958 | pounds for the quarter ending |  |  | 2009-09-26
|  |  |  | Total released HAPs estimated at | 42958.1724 | pounds for this quarter
|  |  |  | or | 85.9161 | Tons per year (weighted average of last four qtrs)
| FACTORS: | 0.264 | gal/L | 2.2046 | pounds/kilogram |  | 1e-09 | kilograms/microgram
|  | SO: | 1 | µg/L | equals | 8.3508e-09 | pounds per gal
Enter amounts for previous quarters if known:
Enter data in
YELLOW FIELDS ONLY.
Values in gray fields are calculated automatically.

## Model
| Description | Comment
Purpose: | This workbook is intended to provide an estimate of the total weight of Hazardous Air Pollutants released from a water treatment facility.
Assumptions: | The fraction of HAPs released equals the fraction of water evaporated, i.e. if 20% (by volume) of the water evaporates then 20% (by weight) of the contained HAPs is released. | Simplifies calculation at the expense of understating the true weight released (HAPs are typically more volatile than water, and those with low solubility and lesser densities will evaporate selectively).
| All HAPs evaporate at the same rate. | Simplifies calculation at the expense of understating the true weight released (HAPs have widely varying evaporation rates from a water matrix).
| A multiplier can be applied to more closely approximate the actual amounts released. | Multiplier will be more than 1, recognizing that the previous assumptions result in understatement of the true value.
| The ratio of HAPs released to water evaporated stays constant regardless of weather conditions. | Almost certainly inaccurate, but for this purpose, another reasonable way to simplify the calculations.
| The ratio of HAPs released to water evaporated stays constant regardless of pH of the water. | Almost certainly inaccurate, but for this purpose, another reasonable way to simplify the calculations.
Calculations assume that a rolling four-quarter average of the quarterly assays is representative.
| Calculations assume that the facility maintains the water level of all ponds in a full condition at the two foot freeboard point. | Simplifies calculations but will be inaccurate when the retention area geometry changes with depth.

## RawData
| Conversion Factor |  | 8.35e-09 |  |  |  | Composite Lbs/gal | 0.0026168 | 0.0014198
|  |  | MDL |  | RL | test
Component | AKA | CAS | µg/L | EPA HAP | µg/L | 2009 | Dilution | VOC lbs/gal | HAPs lbs/gal
Dichlorodifluoromethane |  |  | 0.153 | 0 | 1 | 5 | 4 | 1.67e-07 | 0
Chloromethane |  |  | 0.213 |  | 1 | nd | 4 | 0
Vinyl Chloride |  |  | 0.215 |  | 1 | nd | 4 | 0
Bromomethane |  |  | 0.332 |  | 1 | nd | 4 | 0
Chloroethane |  |  | 0.209 |  | 1 | nd | 4 | 0
Dichlorofluoromethane |  |  | 0.379 |  | 1 | nd | 4 | 0
Trichlorofluoromethane |  |  | 0.204 |  | 1 | nd | 4 | 0
Ethyl ether |  |  | 0.222 |  | 1 | nd | 4 | 0
1,1-Dichloroethene |  |  | 0.136 |  | 1 | nd | 4 | 0
Freon 113 |  |  | 0.262 |  | 1 | nd | 4 | 0
Acetone |  |  | 2.33 | 0 | 5 | 3500 | 40 | 0.001169 | 0
Iodomethane |  |  | 0.131 |  | 1 | nd | 4 | 0
Carbon disulfide |  |  | 0.108 |  | 1 | nd | 4 | 0
Methyl acetate |  |  | 0.342 |  | 1 | nd | 4 | 0
Allyl chloride |  |  | 0.14 |  | 1 | nd | 4 | 0
Methylene chloride | dichloromethane |  | 0.119 |  | 1 | nd | 4 | 0
trans-1,2-dichloroethene |  |  | 0.084 |  | 1 | nd | 4 | 0
Methyl-t-butyl ether | MTBE | 1634044 | 0.123 | 1 | 1 | nd | 4 | 0
cis-1,2-dichloroethene |  |  | 0.0903 |  | 1 | nd | 4 | 0
1,1-Dichloroethane |  |  | 0.0834 |  | 1 | nd | 4 | 0 | 0
2,2-dichloropropane |  |  | 0.257 |  | 1 | nd | 4 | 0
2-butanone | MEK, de-listed 19-Dec-05 | 78933 | 1.89 | 0 | 5 | 51 | 4 | 1.7034e-06 | 0
Ethyl Acetate |  |  | 3.44 |  | 5 | nd | 4 | 0
Bromochloromethane |  |  | 0.181 |  | 1 | nd | 4 | 0
Tetrahydrofuran | THF |  | 1.24 | 0 | 5 | nd | 4 | 0
Chloroform |  |  | 0.159 |  | 1 | nd | 4 | 0
1,1,1-trichloroethane |  |  | 0.348 |  | 1 | nd | 4 | 0
Cyclohexane |  |  | 0.18 | 0 | 1 | 130 | 4 | 4.342e-06 | 0
1,1-dichloropropene |  |  | 0.143 |  | 1 | nd | 4 | 0
1,2-dichloroethane |  |  | 0.134 |  | 1 | nd | 4 | 0
Carbon tetrachloride |  |  | 0.229 |  | 1 | nd | 4 | 0
Benzene |  | 71432 | 0.0949 | 1 | 1 | 910 | 40 | 0.00030394 | 0.00030394
Trichloroethene |  |  | 0.17 |  | 1 | nd | 4 | 0
Methylcyclohexane |  |  | 0.29 | 0 | 1 | 280 | 4 | 9.352e-06 | 0
1,2-dichloropropane |  |  | 0.104 |  | 1 | nd | 4 | 0
Dibromomethane |  |  | 0.144 |  | 1 | nd | 4 | 0
Bromodichloromethane |  |  | 0.0777 |  | 1 | nd | 4 | 0
cis-1,3-dichloropropene |  |  | 0.0186 |  | 1 | nd | 4 | 0
4-methyl-2-pentanone | MIBK, methyl isobutyl ketone |  | 1.23 |  | 5 | nd | 4 | 0
trans-1,3-dichloropropene |  |  | 0.124 |  | 1 | nd | 4 | 0
Ethyl methacrylate |  |  | 0.275 |  | 1 | nd | 4 | 0
1,1,2-trichloroethane |  |  | 0.216 |  | 1 | nd | 4 | 0
2-hexanone | MBK, methyl butyl ketone |  | 1.82 |  | 5 | nd | 4 | 0
1,2-dibromoethane |  |  | 0.133 |  | 1 | nd | 4 | 0
Toluene |  | 108883 | 0.0854 | 1 | 1 | 2100 | 40 | 0.0007014 | 0.0007014
1,3-dichloropropane |  |  | 0.11 |  | 1 | nd | 4 | 0
Dibromochloromethane |  |  | 0.163 |  | 1 | nd | 4 | 0
Bromoform |  |  | 0.202 |  | 1 | nd | 4 | 0
Tetrachloroethene |  |  | 0.232 |  | 1 | nd | 4 | 0
1-chlorohexane |  |  | 0.165 |  | 1 | nd | 4 | 0
Chlorobenzene |  |  | 0.132 |  | 1 | nd | 4 | 0
1,1,1,2-tetrachloroethane |  |  | 0.0905 |  | 1 | nd | 4 | 0
Ethylbenzene |  | 100414 | 0.196 | 1 | 1 | 110 | 4 | 3.674e-06 | 3.674e-06
m,p-xylene | 106423 p-xylene | 108383 | 0.227 | 1 | 2 | 1200 | 40 | 0.0004008 | 0.0004008
o-xylene |  | 95476 | 0.13 | 1 | 1 | 270 | 4 | 9.018e-06 | 9.018e-06
Styrene |  |  | 0.0693 |  | 1 | nd | 4 | 0
Isopropylbenzene |  |  | 0.11 | 0 | 1 | 16 | 4 | 5.344e-07 | 0
1,1,2,2-tetrachloroethane |  |  | 0.202 |  | 1 | nd | 4 | 0
Bromobenzene |  |  | 0.197 |  | 1 | nd | 4 | 0
1,2,3-trichloropropane |  |  | 0.646 |  | 1 | nd | 4 | 0
trans-1,4-dichlorobutene |  |  | 1.16 |  | 5 | nd | 4 | 0
Pentachloroethane |  |  | 0.208 |  | 1 | nd | 4 | 0
n-Propylbenzene |  |  | 0.237 | 0 | 1 | 15 | 4 | 5.01e-07 | 0
1,3,5-trimethylbenzene |  |  | 0.178 | 0 | 1 | 140 | 4 | 4.676e-06 | 0
2-chlorotoluene | o-chlorotoluene |  | 0.203 |  | 1 | nd | 4 | 0
4-chlorotoluene | p-chlorotoluene |  | 0.228 |  | 1 | nd | 4 | 0
tert-butylbenzene |  |  | 0.313 |  | 1 | nd | 4 | 0
1,2,4-trimethylbenzene |  |  | 0.191 | 0 | 1 | 180 | 4 | 6.012e-06 | 0
sec-butylbenzene |  |  | 0.239 | 0 | 1 | 3.4 | 4 | 1.1356e-07 | 0
p-isopropyltoluene |  |  | 0.202 | 0 | 1 | 16 | 4 | 5.344e-07 | 0
1,3-dichlorobenzene | m-dichlorobenzene |  | 0.167 |  | 1 | nd | 4 | 0
1,4-dichlorobenzene | p-dichlorobenzene |  | 0.153 |  | 1 | nd | 4 | 0
n-butylbenzene |  |  | 0.215 |  | 1 | nd | 4 | 0
1,2-dichlorobenzene | o-dichlorobenzene |  | 0.17 |  | 1 | nd | 4 | 0
1,2-dibromo-3-chloropropane |  |  | 0.619 |  | 1 | nd | 4 | 0
1,2,4-trichlorobenzene |  |  | 0.2 |  | 1 | nd | 4 | 0
Hexachlorobutadiene |  |  | 0.542 |  | 1 | nd | 4 | 0
Naphthalene |  | 91203 | 0.129 | 1 | 1 | 30 | 4 | 1.002e-06 | 1.002e-06
1,2,3-trichlorobenzene |  |  | 0.158 |  | 1 | nd | 4 | 0
Enter new data in yellow cells only. Gray cells are calculated automatically.